## Variables
CAN ID | VARIABLES NAME | DATA TYPE | BEHAVIOR / NOTES
ADAS
| CruiseControl | branch | Signals from Cruise Control system.
| CruiseControl.IsEnabled | boolean | indicates that the system is enabled and available for e.g. configuration, but it is not yet taking action. True = Active. False = Inactive.
| CruiseControl.IsActive | boolean | Indicates if cruise control system is active (i.e. actively controls speed).
| CruiseControl.SpeedSet | float | Set cruise control speed
| CruiseControl.IsError | boolean | Indicates if cruise control system incurred an error condition. True = Error. False = No Error.
| CruiseControl.IsAdaptive | boolean | Indicates if cruise control system is adaptive (i.e. actively controls speed).
| CruiseControl.AdaptiveDistanceSet | float | Distance in meters to keep from lead vehicle
| LaneDepartureDetection | branch | Signals from Lane Departure Detection System.
| LaneDepartureDetection.IsEnabled | boolean | Indicates if lane departure detection system is enabled. True = Enabled. False = Disabled.
| LaneDepartureDetection.IsWarning | boolean | Indicates if lane departure detection registered a lane departure.
| LaneDepartureDetection.IsError | boolean | Indicates if lane departure system incurred an error condition. True = Error. False = No Error.
| ObstacleDetection | branch | Signals form Obstacle Sensor System. ["Front", "Rear", "Left", "Center", "Right"]
| ObstacleDetection.IsEnabled | boolean | Indicates if obstacle sensor system is enabled (i.e. monitoring for obstacles).
| ObstacleDetection.IsWarning | boolean | Indicates if obstacle sensor system registered an obstacle.
| ObstacleDetection.IsError | boolean | Indicates if obstacle sensor system incurred an error condition. True = Error. False = No Error.
| ObstacleDetection.Distance | float | Distance in meters to detected object
| ObstacleDetection.TimeGap | uint32 | Time in milliseconds before potential impact object
| ObstacleDetection.WarningType | string | UNDEFINED', # Object detection warning not further categorized 'CROSS_TRAFFIC', # Detected object is on an indirect trajectory that may intersect 'BLIND_SPOT', # Detected object may not be in driver line of sight, including from mirrors
| ABS | branch | Antilock Braking System signals.
| ABS.IsEnabled | boolean | Indicates if ABS is enabled. True = Enabled. False = Disabled.
| ABS.IsError | boolean | Indicates if ABS incurred an error condition. True = Error. False = No Error.
| TCS | branch | Traction Control System signals.
| TCS.IsEnabled | boolean | Indicates if TCS is enabled. True = Enabled. False = Disabled.
| TCS.IsError | boolean | Indicates if TCS incurred an error condition. True = Error. False = No Error.
| TCS.IsEngaged | boolean | Indicates if TCS is currently regulating traction. True = Engaged. False = Not Engaged.
| EBA | branch | Emergency Brake Assist (EBA) System signals.
| EBA.IsEnabled | boolean | Indicates if EBA is enabled. True = Enabled. False = Disabled.
| EBA.IsError | boolean | Indicates if EBA incurred an error condition. True = Error. False = No Error.
| EBA.IsEngaged | boolean | Indicates if EBA is currently regulating brake pressure. True = Engaged. False = Not Engaged.
CHASSIS
| SteeringWheel | branch | Steering wheel signals
| SteeringWheel.Angle | int16 | Steering wheel angle. Positive = degrees to the left. Negative = degrees to the right.
| SteeringWheel.Tilt | uint8 | Steering wheel column tilt. 0 = Lowest position. 100 = Highest position.
0x001* | Wheel.speed | float | Linear speed of a vehicle's wheel.
| Accelerator | branch | Accelerator signals
| Accelerator.PedalPosition | uint8 | Accelerator pedal position as percent. 0 = Not depressed. 100 = Fully depressed.
| Brake | branch | Brake system signals
| Brake.PedalPosition | uint8 | Brake pedal position as percent. 0 = Not depressed. 100 = Fully depressed.
| Brake.IsDriverEmergencyBrakingDetected | boolean | Indicates if emergency braking initiated by driver is detected. True = Emergency braking detected. False = Emergency braking not detected. comment: Detection of emergency braking can trigger Emergency Brake Assist (EBA) to engage.
POWERTRAIN
| Temperature.Average | float | Current average temperature of the battery cells.
| CellVoltage | float | Voltage information for cells in the battery pack.
| NominalVoltage | uint16 | Nominal Voltage of the battery. comment: Nominal voltage typically refers to voltage of fully charged battery when delivering rated capacity.
| MaxVoltage | uint16 | Max allowed voltage of the battery, e.g. during charging.
| CurrentVoltage | float | Current Voltage of the battery.
| PowerLoss | float | Electrical energy lost by power dissipation to heat inside the battery.
| Range | uint32 | Time remaining in seconds before the battery is empty.
| DriveType | string | ['UNKNOWN', 'FORWARD_WHEEL_DRIVE', 'REAR_WHEEL_DRIVE', 'ALL_WHEEL_DRIVE']
| TravelledDistance | float | Odometer reading, total distance travelled during the lifetime of the transmission.
*mudar no codigo da stm

## Quantites
source: https://github.com/COVESA/vehicle_signal_specification/blob/master/spec/quantities.yaml # This file defines available quantities for the units defined for the VSS standard catalog in the file unit.yaml. # See VSS documentation for information on syntax and intended content length: definition: Linear extent in space between any two points (ISO 80000-3:2019) remark: Length does not need to be measured along a straight line. Length is one of the seven base quantities in the International System of Units (ISO 80000-1). velocity: definition: Vector quantity giving the rate of change of a position vector (ISO 80000-3:2019) acceleration: definition: Vector quantity giving the rate of change of velocity (ISO 80000-3:2019) volume: definition: Extent of a three‑dimensional geometrical shape (ISO 80000-3:2019) temperature: definition: Partial derivative of internal energy with respect to entropy at constant volume and constant number of particles in the system (ISO 80000-3:2019) angle: definition: TBD angular-speed: definition: TBD power: definition: Scalar product of force F acting to a body and its velocity (ISO 80000-4:2019) work: definition: Process quantity describing the total action of a force F along a continuous curve in three-dimensional space with infinitesimal displacement dr, as a line integral of their scalar product (ISO 80000-4:2019) mass: definition: Property of a body which expresses itself in terms of inertia related to changes in its state of motion as well as its gravitational attraction to other bodies (ISO 80000-4:2019) voltage: definition: For a conductor, scalar quantity given by the electric potential difference Vab (6-11.2) between two points a and b respectively (IEC 80000-6:2022) electric-current: definition: Scalar quantity equal to the quotient of the net quasi-infinitesimal electric charge dQ transferred through a surface during a quasiinfinitesimal time interval and the duration dt of that interval (IEC 80000-6:2022) electric-charge: definition: Additive scalar quantity attributed to any particle and, generally, any system of them, to characterize its electromagnetic interactions (IEC 80000-6:2022) duration: definition: Measure of the time difference between two events (ISO 80000-3:2019) datetime: definition: Specific point in time remark: This quantity is not described in ISO 80000. comment: Example usage of this quantity could be ISO 8601 string representation of date and time, or UNIX timestamp pressure: definition: Quotient of the component of a force normal to a surface and its area (ISO 80000-4:2019) rating: definition: TBD mass-per-time: definition: TBD mass-per-distance: definition: TBD energy-consumption-per-distance: definition: TBD volume-per-distance: definition: TBD volume-flow-rate: definition: Scalar quantity characterizing the total flow through the two-dimensional domain A with the normal vector en of a flowing fluid with velocity v as an integral (ISO 80000-4:2019) distance-per-volume: definition: TBD force: definition: Vector quantity describing interaction between bodies or particles (ISO 80000-4:2019) torque: definition: Quantity described by the scalar product M*eQ where M is moment of force and eQ is unit vector of direction with respect to which the torque is considered (ISO 80000-4:2019) rotational-speed: definition: TBD frequency: definition: TBD relation: definition: Dimensionsless quantity for relation between two values of the same quantity. remark: This quantity is not described in ISO 80000. resistance: definition: Property of a resistive element, equal to the scalar quantity given by the quotient of voltage u and electric current i (IEC 80000-6:2022) illuminance: definition: Illuminance is the total

## Units
Source: https://github.com/COVESA/vehicle_signal_specification/blob/master/spec/units.yaml # This file defines units supported in the VSS standard catalog # See VSS documentation for information on syntax and intended content # Length mm: definition: Length measured in millimeters unit: millimeter quantity: length allowed-datatypes: ['numeric'] cm: definition: Length measured in centimeters unit: centimeter quantity: length allowed-datatypes: ['numeric'] m: definition: Length measured in meters unit: meter quantity: length allowed-datatypes: ['numeric'] km: definition: Length measured in kilometers unit: kilometer quantity: length allowed-datatypes: ['numeric'] inch: definition: Distance measured in inches unit: inch quantity: length allowed-datatypes: ['numeric'] # Velocity km/h: definition: Velocity measured in kilometers per hours unit: kilometer per hour quantity: velocity allowed-datatypes: ['numeric'] m/s: definition: Speed measured in meters per second unit: meters per second quantity: velocity allowed-datatypes: ['numeric'] # Acceleration m/s^2: definition: Acceleration measured in meters per second squared unit: meters per second squared quantity: acceleration allowed-datatypes: ['numeric'] cm/s^2: definition: Acceleration measured in centimeters per second squared unit: centimeters per second squared quantity: acceleration allowed-datatypes: ['numeric'] # Volume ml: definition: Volume measured in milliliters unit: milliliter quantity: volume allowed-datatypes: ['numeric'] l: definition: Volume measured in liters unit: liter quantity: volume allowed-datatypes: ['numeric'] cm^3: definition: Volume measured in cubic centimeters unit: cubic centimeters quantity: volume allowed-datatypes: ['numeric'] # Temperature Celsius: definition: Temperature measured in degree Celsius unit: degree Celsius quantity: temperature allowed-datatypes: ['numeric'] celsius: definition: Temperature measured in degree celsius unit: degree celsius quantity: temperature allowed-datatypes: ['numeric'] deprecation: v6.0 - replaced with Celsius. Fahrenheit: definition: Temperature measured in degree Fahrenheit unit: degree Fahrenheit quantity: temperature allowed-datatypes: ['numeric'] # Angle degrees: definition: Angle measured in degrees unit: degree quantity: angle allowed-datatypes: ['numeric'] # Angular Speed degrees/s: definition: Angular speed measured in degrees per second unit: degree per second quantity: angular-speed allowed-datatypes: ['numeric'] rad/s: definition: Angular speed measured in radians per second unit: radians per second quantity: angular-speed allowed-datatypes: ['numeric'] # Power W: definition: Power measured in watts unit: watt quantity: power allowed-datatypes: ['numeric'] kW: definition: Power measured in kilowatts unit: kilowatt quantity: power allowed-datatypes: ['numeric'] PS: definition: Power measured in horsepower unit: horsepower quantity: power allowed-datatypes: ['numeric'] # Work kWh: definition: Energy consumption measured in kilowatt hours unit: kilowatt hours quantity: work allowed-datatypes: ['numeric'] # Mass g: definition: Mass measured in grams unit: gram quantity: mass allowed-datatypes: ['numeric'] kg: definition: Mass measured in kilograms unit: kilogram quantity: mass allowed-datatypes: ['numeric'] lbs: definition: Mass measured in pounds unit: pound quantity: mass allowed-datatypes: ['numeric'] # Voltage V: definition: Electric potential measured in volts unit: volt quantity: voltage allowed-datatypes: ['numeric'] # Electric Current A: definition: Electric current measured in amperes unit: ampere quantity: electric-current allowed-datatypes: ['numeric'] # Electric Charge Ah: definition: Electric charge measured in ampere hours unit: ampere hours quantity: electric-charge allowed-datatypes: ['numeric'] # Duration ms: definition: Duration measured in milliseconds unit: millisecond quantity: duration allowed-datatypes: ['numeric'] s: definition: Duration measured in seconds unit: second quantity: duration allowed-datatypes: ['numeric'] min: unit: minute definition: Duration measured in minutes quantity: duration allowed-datatypes: ['numeric'] h: definition: Duration measured in hours unit: hour quantity: duration allowed-datatypes: ['numeric'] day: definition: Duration measured in days unit: days quantity: duration allowed-datatypes: ['numeric'] weeks: definition: Duration measured in weeks unit: weeks quantity: duration allowed-datatypes: ['numeric'] months: definition: Duration measured in months unit: months quantity: duration allowed-datatypes: ['numeric'] years: definition: Duration measured in years unit: years quantity: duration allowed-datatypes: ['numeric'] # Datetime unix-time: definition: Number of non-leap seconds which have passed since 00:00:00 UTC on Thursday, 1 January 1970 unit: UNIX Timestamp quantity: datetime allowed-datatypes: ['uint32','uint64','int64'] iso8601: definition: Date and Time expressed as a string according to ISO 8601 unit: ISO 8601 quantity: datetime allowed-datatypes: ['string'] # Pressure mbar: definition: Pressure measured in millibars unit: millibar quantity: pressure allowed-datatypes: ['numeric'] Pa: definition: Pressure measured in pascal unit: pascal quantity: pressure allowed-datatypes: ['numeric'] kPa: definition: Pressure measured in kilopascal unit: kilopascal quantity: pressure allowed-datatypes: ['numeric'] psi: definition: Pressure measured in pounds per square inch unit: pounds per square inch quantity: pressure allowed-datatypes: ['numeric'] # Rating stars: definition: Rating measured in stars unit: stars quantity: rating allowed-datatypes: ['numeric'] # Mass per time g/s: definition: Mass per time measured in grams per second unit: grams per second quantity: mass-per-time allowed-datatypes: ['numeric'] # Mass per distance g/km: definition: Mass per distance measured in grams per kilometers unit: grams per kilometer quantity: mass-per-distance allowed-datatypes: ['numeric'] # Energy consumption per distance kWh/100km: definition: Energy consumption per distance measured in kilowatt hours per 100 kilometers unit: kilowatt hours per 100 kilometers quantity: energy-consumption-per-distance allowed-datatypes: ['numeric'] Wh/km: definition: Energy consumption per distance measured in watt hours per kilometer unit: watt hour per km quantity: energy-consumption-per-distance allowed-datatypes: ['numeric'] # Volume per distance ml/100km: definition: Volume per distance measured in milliliters per 100 kilometers unit: milliliter per 100 kilometers quantity: volume-per-distance allowed-datatypes: ['numeric'] l/100km: definition: Volume per distance measured in liters per 100 kilometers unit: liter per 100 kilometers quantity: volume-per-distance allowed-datatypes: ['numeric'] # Volume flow rate l/h: definition: Flow measured in liters per hour unit: liter per hour quantity: volume-flow-rate allowed-datatypes: ['numeric'] # Distance per volume mpg-us: definition: Distance per volume measured in miles per US gallon (3.785 liters) unit: miles per US gallon quantity: distance-per-volume allowed-datatypes: ['numeric'] mpg-uk: definition: Distance per volume measured in miles per Imperial gallon (4.546 liters) unit: miles per Imperial gallon quantity: distance-per-volume allowed-datatypes: ['numeric'] mpge: definition: Miles per US gallon gasoline equivalent (33.7 kWh) for electric vehicles unit: miles per US gallon equivalent quantity: distance-per-volume allowed-datatypes: ['numeric'] mpg: definition: Alias for mpg-us (Distance per volume measured in miles per US gallon) unit: miles per US gallon quantity: distance-per-volume allowed-datatypes: ['numeric'] deprecation: "Deprecated in V6.0 — replaced by 'mpg-us' to distinguish from 'mpg-uk'" km/l: definition: Distance per volume measured in kilometers per liter unit: kilometers per liter quantity: distance-per-volume allowed-datatypes: ['numeric'] # Force N: definition: Force measured in newton unit: newton quantity: force allowed-datatypes: ['numeric'] kN: unit: kilo newton definition: Force measured in kilo newton quantity: force allowed-datatypes: ['numeric'] # Torque Nm: definition: Torque measured in newton meters unit: newton meter quantity: torque allowed-datatypes: ['numeric'] # Rotational Speed rpm: definition: Rotational speed measured in revolutions per minute unit: revolutions per minute quantity: rotational-speed allowed-datatypes: ['numeric'] # Frequency Hz: definition: Frequency measured in hertz unit: Hertz quantity: frequency allowed-datatypes: ['numeric'] cpm: definition: Number of cycles per minute unit: cycles per minute quantity: frequency allowed-datatypes: ['numeric'] bpm: definition: Number of human heart beats per minute unit: beats per minute quantity: frequency allowed-datatypes: ['numeric'] # Relation ratio: definition: Relation measured as ratio unit: ratio quantity: relation allowed-datatypes: ['numeric'] percent: definition: Relation measured in percent unit: percent quantity: relation allowed-datatypes: ['numeric'] nm/km: definition: nm/km unit: nano meter per kilometer quantity: relation allowed-datatypes: ['numeric'] dBm: definition: Power level expressed in decibels with reference to one milliwatt unit: decibel milliwatt quantity: relation allowed-datatypes: ['numeric'] dB: definition: Ratio of two values of a physical quantity, usually power or intensity, on a logarithmic scale. unit: decibel quantity: relation allowed-datatypes: ['numeric'] # Resistance Ohm: definition: Electrical resistance measured in ohms unit: Ohm quantity: resistance allowed-datatypes: ['numeric'] # Illuminance lx: definition: Light intensity in Lux unit: lux quantity: illuminance allowed-datatypes: ['numeric']